## Results
Module radiation length |  |  | Flex breakdown |  |  |  | Module radiation length |  |  | Module radiation length
|  |  |  | %X0 | %total %X/X0 |  | 150um ROIC/150um Sensor |  |  | 150um ROIC/200um Sensor |  |  | Module variations | %X/X0 | % increase over baseline
| %X/X0 | %total %X/X0 | Flex (all parts) | 0.27108 | 40.07% |  |  | %X/X0 | %total %X/X0 |  | %X/X0 | %total %X/X0 | 150um ROIC/150um Sensor/36um Cu | 0.73776 | 9.067%
Sensor (150um) | 0.16842 | 24.9% |  |  | %total %X/X0 of Flex |  | Sensor (150um) | 0.16842 | 24.9% | Sensor (150um) | 0.22457 | 30.65% | 150um ROIC/150um Sensor | 0.67643 | 0%
ROIC (150um) | 0.19288 | 28.51% | Flex body Kapton | 0.035338 | 13.04% |  | ROIC (150um) | 0.19288 | 28.51% | ROIC (150um) | 0.19288 | 26.33% | 150um ROIC/200um Sensor | 0.73257 | 8.3%
Bumps | 0.029609 | 4.377% | Flex tab Kapton | 0.005663 | 2.089% | will reduce is tab removed | Bumps | 0.029609 | 4.377% | Bumps | 0.029609 | 4.042% | 400um ROIC/150um Sensor | 0.97327 | 43.88%
Flex (all parts) | 0.27108 | 40.07% | Copper body | 0.061335 | 22.63% |  | Flex (all parts) | 0.27108 | 40.07% | Flex (all parts) | 0.27108 | 37% | 400um ROIC/200um Sensor | 1.0294 | 52.18%
Flex Adhesive | 0.014438 | 2.134% | Copper tab | 0.01922 | 7.09% | will reduce is tab removed | Flex Adhesive | 0.014438 | 2.134% | Flex Adhesive | 0.014438 | 1.971%
MUX | 0.0031809 | 0.4703% | Vias | 0.0015785 | 0.5823% |  | MUX | 0.0031809 | 0.4703% | MUX | 0.0031809 | 0.4342%
|  |  | Solder resist | 0.0039048 | 1.44%
Total | 0.67643 | 100% | ENIG | 0.0024912 | 0.919% |  | Total | 0.67643 | 100% | Total | 0.73257 | 100%
|  |  | SMD | 0.085647 | 31.6% | does not include connector
|  |  | Solder | 0.043161 | 15.92% | will redue if connector removed
|  |  | Wire bonds | 0.0014168 | 0.5227%
|  |  | Connector | 0.01132 | 4.176% | will go if connector removed | Module radiation length |  |  | Module radiation length
[7 empty] | 400um ROIC/200um Sensor |  |  | 400um ROIC/150um Sensor
|  |  | Total | 0.27108 | 100% |  |  | %X/X0 | %total %X/X0 |  | %X/X0 | %total %X/X0
[7 empty] | Sensor (150um) | 0.22457 | 21.81% | Sensor (150um) | 0.16842 | 17.3%
[7 empty] | ROIC (150um) | 0.48972 | 47.57% | ROIC (150um) | 0.48972 | 50.32%
[7 empty] | Bumps | 0.029609 | 2.876% | Bumps | 0.029609 | 3.042%
[7 empty] | Flex (all parts) | 0.27108 | 26.33% | Flex (all parts) | 0.27108 | 27.85%
[7 empty] | Flex Adhesive | 0.014438 | 1.403% | Flex Adhesive | 0.014438 | 1.483%
[7 empty] | MUX | 0.0030287 | 0.2942% | MUX | 0.0030287 | 0.3112%
[7 empty] | Total | 1.0294 | 100% | Total | 0.97327 | 100%
Module radiation length
150um ROIC/150um Sensor/36um Cu
[8 empty] | %X/X0 | %total %X/X0
[7 empty] | Sensor (150um) | 0.16842 | 22.83%
[7 empty] | ROIC (150um) | 0.19288 | 26.14%
[7 empty] | Bumps | 0.029609 | 4.013%
[7 empty] | Flex (all parts) | 0.33241 | 45.06%
[7 empty] | Flex Adhesive | 0.014438 | 1.957%
[7 empty] | MUX | 0.0031809 | 0.4312%
[7 empty] | Total | 0.73776 | 100%

## Module X0
Item | Material | X | Y | Area | Thickness | % coverage | Volume | Density | X0 |  | mass | %X/X0 | SubTotal %X0 | % X0 of total
|  | (cm) | (cm) | (cm2) | (cm) |  | (cm3) | (g/cm3) | cm | Total | 2.1785 | 0.67961
Active silicon area |  | 4.025 | 3.385 | 13.6246
Silicon Sensor | Silicon | 4.098 | 3.498 | 14.3348 | 0.015 | 100% | 0.21502 | 2.329 | 9.3703 |  | 0.50079 | 0.16842 | 0.16842 | 24.78%
Silicon ROIC (see ROIC tab) | Silicon + BEOL metal & SiO2 | 2.011 | 1.8845 | 3.7897 | 0.015 | 400% | 0.22738 | 2.329 | 8.6527 | 20um remain outside crack stop. | 0.52958 | 0.19288 | 0.19288 | 28.38%
Flex to silicon adhesive | Epolite | 4.05 | 3.4 | 13.77 | 0.005 | 100% | 0.06885 | 1.05 | 35 |  | 0.072292 | 0.014438 | 0.014438 | 2.124%
Flex Body | [12 empty] | 0.10095 | 19.06%
gold flash .1 um | Gold |  |  | 0.48077 | 1e-05 | 100% | 4.8077e-06 | 19.281 | 0.33511 |  | 9.2698e-05 | 0.0001053
nickel plate 3-7 um, use 7um | Nickel |  |  | 0.48077 | 0.0007 | 100% | 0.00033654 | 8.907 | 1.4236 |  | 0.0029976 | 0.0017351
Flex solder resist top | Solder mask | 4.05 | 3.4 | 11.044 | 0.00075 | 100% | 0.008283 | 1.4 | 25 |  | 0.011596 | 0.0024318
Flex CU top | Copper |  |  | 6.685 | 0.0018 | 100% | 0.012033 | 8.933 | 1.4399 |  | 0.10749 | 0.061335
Flex kapton | Kapton | 4.05 | 3.4 | 13.77 | 0.005 | 100% | 0.06885 | 1.42 | 28.6 |  | 0.097767 | 0.017669
Flex Cu bottom | Copper |  |  | 0 | 0.0018 | 100% | 0 | 8.933 | 1.4399 |  | 0 | 0
Glue | Adhesive (= Kapton properties) | 4.05 | 3.4 | 13.77 | 0.0025 | 100% | 0.034425 | 1.42 | 28.6 |  | 0.048883 | 0.0088345
Kapton cover layer | Kapton | 4.05 | 3.4 | 13.77 | 0.0025 | 100% | 0.034425 | 1.42 | 28.6 |  | 0.048883 | 0.0088345
Flex solder resist bottom | Solder mask | 4.05 | 3.4 | 0 | 0.00075 | 100% | 0 | 1.4 | 25 |  | 0 | 0 |  |  |  | 0.18503
Flex tab | [12 empty] | 0.027007 | 3.974%
gold flash .1 um | Gold |  |  | 0.17 | 1e-05 | 100% | 1.7e-06 | 19.281 | 0.33511 |  | 3.2778e-05 | 3.7234e-05
nickel plate 3-7 um, use 7um | Nickel |  |  | 0.17 | 0.0007 | 100% | 0.000119 | 8.907 | 1.4236 |  | 0.0010599 | 0.00061354
Glue | Adhesive (= Kapton properties) | 1.4 | 0.7 | 0.98 | 0.0025 | 100% | 0.00245 | 1.42 | 28.6 |  | 0.003479 | 0.00062875
Kapton cover layer | Kapton | 1.4 | 0.7 | 0.98 | 0.0025 | 100% | 0.00245 | 1.42 | 28.6 |  | 0.003479 | 0.00062875
Flex solder resist top | Solder mask | 2.47 | 1.39 | 3.43 | 0.00075 | 100% | 0.0025725 | 1.4 | 25 |  | 0.0036015 | 0.00075525 |  |  |  | Some outstanding questions:
Flex CU top | Copper |  |  | 1.25 | 0.0018 | 100% | 0.00225 | 8.933 | 1.4399 |  | 0.020099 | 0.011469
Flex kapton | Kapton | 2.47 | 1.39 | 3.4333 | 0.005 | 100% | 0.017167 | 1.42 | 28.6 |  | 0.024376 | 0.0044055 |  |  |  | Via plating
Flex Cu bottom | Copper |  |  | 0.84484 | 0.0018 | 100% | 0.0015207 | 8.933 | 1.4399 |  | 0.013584 | 0.0077514 |  |  |  | Solder type
Flex solder resist bottom | Solder mask | 2.47 | 1.39 | 3.26 | 0.00075 | 100% | 0.002445 | 1.4 | 25 |  | 0.003423 | 0.00071782 |  |  |  | Solder thickness
Vias | [12 empty] | 0.0015785 | 0.2323%
|  | Via Diameter | Height | Number | Plating Thickness | top pad diameter | Volume | Density | X0
Pad | Copper |  |  | 43 | 0.003 | 0.07 | 0.00017491 | 8.933 | 1.4399 |  | 0.0015625 | 0.00089157 |  |  | Assumed landing pad of 700um diameter, 0.260mm in diameter (300-40), height of 30um
Inner wall | Copper | 0.03 | 0.0086 | 43 | 0.002 |  | 0.00013476 | 8.933 | 1.4399 |  | 0.0012038 | 0.00068692 |  |  | Assumed a cylinder 20um wall, 0.3mm outer diameter, height of kapton+2 layers of Copper
Bumps |  | Diameter | Height | Number in x/die | Number in y/die | Total number | % content | Volume | Density | X0 |  |  | 0.029609 | 4.357%
Cu pillar | Copper | 0.003 | 0.001 | 400 | 336 | 537600 | 100% | 0.0038001 | 8.933 | 1.4399 | 0.033946 | 0.01937 |  |  | Assumed as a cylinder
Solder top | Sn (96.5%) | 0.003 | 0.0008 | 400 | 336 | 537600 | 96.5% | 0.0016059 | 7.285 | 1.2103 | 0.011699 | 0.0097386 |  |  | Assumed a dome
| Ag (3.5%) | 0.003 | 0.0008 | 400 | 336 | 537600 | 3.5% | 5.8245e-05 | 10.5 | 0.8543 | 0.00061157 | 0.00050041
MUX chip | [6 empty] | Volume | Density | X0 |  |  |  | 0.0031809 | 0.4681%
Silicon ROIC (see ROIC tab) | Silicon + BEOL metal & SiO2 | 0.5 | 0.5 | 0.25 | 0.015 | 100% | 0.00375 | 2.329 | 8.6527 |  | 0.0087338 | 0.0031809
Wire bonds | [12 empty] | 0.0014168 | 0.2085%
|  |  | Length | number per die |  | Total number | Volume | Density | X0
Wire Bonds | AL 99% Si 1% | 0.0025 | 0.5 | 200 |  | 700 | 0.0017181 | 2.7 | 8.9 |  | 0.0046388 | 0.0014168
SMD components | [12 empty] | 0.14013 | 20.62%
|  | mm^2 | mm | mm | mm | mm^3
part name | material | Solder pad area | length | width | thick | Volume/item | Number | Total Volume (cm3) | X0
ceramic caps 1206 | 86% BaTiO3, 8% Ni, 6% Sn | 3.6 | 3.2 | 1.6 | 1.52 | 7.7824 | 1 | 0.0077824 | 1.84 |  | 0.0077824 | 0.031044 |  | 4.568%
ceramic caps 0603 | 86% BaTiO3, 8% Ni, 6% Sn | 1.26 | 1.6 | 0.8 | 0.9 | 1.152 | 0 | 0 | 1.84 |  | 0 | 0 |  | 0%
ceramic caps 0402 | 86% BaTiO3, 8% Ni, 6% Sn | 0.6 | 1 | 0.5 | 0.5 | 0.25 | 45 | 0.01125 | 1.84 |  | 0.50625 | 0.044876 |  | 6.603%
2 cap array ceramic 0405 | 86% BaTiO3, 8% Ni, 6% Sn | 0.552 | 1 | 1.37 | 0.66 | 0.9042 | 0 | 0 | 1.84 |  | 0 | 0 |  | 0%
4 cap array ceramic 0508 | 86% BaTiO3, 8% Ni, 6% Sn | 1.344 | 1.3 | 2.1 | 0.55 | 1.5015 | 0 | 0 | 1.84 |  | 0 | 0 |  | 0%
resistors 0402 | 86% Al2O3, 8% Ni, 6% Sn | 0.6 | 1 | 0.5 | 0.3 | 0.15 | 25 | 0.00375 | 3.9 |  | 0.09375 | 0.0070574 |  | 1.038% | Included the NTC here
resistors 0603 | 86% Al2O3, 8% Ni, 6% Sn | 1.26 | 1.6 | 0.8 | 0.45 | 0.576 | 0 | 0 | 3.9 |  | 0 | 0 |  | 0%
Solder Paste | 96.5% tin, 3% silver, 0.5%Cu | N/A | 1 | 55.52 | 0.125 |  | 1 | 0.00694 | 1.1802 |  | 0.00694 | 0.043161 |  | 6.351% | Connector is | 14.3% | of solder
resistor array 0201 | 86% Al2O3, 8% Ni, 6% Sn | 0.16 | 1.4 | 0.6 | 0.35 | 0.294 | 1 | 0.000294 | 3.9 |  | 0.000294 | 0.0005533 |  | 0.08141%
resistors 0805 | 86% Al2O3, 8% Ni, 6% Sn | 1.82 | 2 | 1.25 | 0.45 | 1.125 | 1 | 0.001125 | 3.9 |  | 0.001125 | 0.0021172 |  | 0.3115%
Connector | See tab "Connector" | 7.94 |  |  |  |  | 1 | 0.0064523 | 4.1836 |  | 0.0064523 | 0.01132 |  | 1.666% | used bigger to the two recommended solder openings for feet (0.63 cf 0.51)
Nr |  | Q-ty | Value | Size | Farnell Order Nr | Mouser Order Nr |  |  |  | Total Solder | 0.62259
1 |  | 16 | 1 Ohm | 0402 | 2072741 | 71-CRCW0402-1-E3
2 |  | 1 | 120 Ohm | 4x0201 |  | 667-EXB-18V121JX
3 |  | 1 | 1 kOhm | 4x0201 |  | 667-EXB-18V102JX
4 |  | 1 | 1 kOhm | 0402 | 2072523 | 71-CRCW0402-1.0K-E3
5 |  | 1 | 1 kOhm | 0805 | 2073611 | 71-CRCW0805-1.0K-E3
6 |  | 8 | 2 kOhm | 0402 | 2059229 | 71-CRCW0402-2.0K-E3
7 |  | 1 | NTC 10K | 0402 | 1892596 | 667-ERT-J0EG103FA
8 |  | 1 | 22 nF / 1kV | 1206 | 2085199 | 80-C1206V223KDR
9 |  | 46 | 2.2uF | 0402 | 2362088 | 81-GRM155R60J225ME5D
Connector
Solder | % | Density | X0 | Weight | X0 of solder
Sn (96.5%) | 96.5% | 7.285 | 1.2103 | 7.03 | 1.1802
Ag (3%) | 3% | 10.5 | 0.8543 | 0.315
Cu(0.5%) | 0.5% | 19.281 | 0.33511 | 0.096405

## Bumps
Bumps |  | Diameter | Height | Number in x/die | Number in y/die | Total number | % content | Volume | Density | X0 (cm) | mass | %X/X0
Cu Pillar
Cu pillar | Copper | 0.003 | 0.001 | 400 | 336 | 537600 | 100% | 0.0038001 | 8.933 | 1.4399 | 0.033946 | 0.01937 | 0.029609 | Assumed as a cylinder
Solder top | Sn (96.5%) | 0.003 | 0.0008 | 400 | 336 | 537600 | 96.5% | 0.0016059 | 7.285 | 1.2103 | 0.011699 | 0.0097386 |  | Assumed a dome
| Ag (3.5%) | 0.003 | 0.0008 | 400 | 336 | 537600 | 3.5% | 5.8245e-05 | 10.5 | 0.8543 | 0.00061157 | 0.00050041 |  | Assumed a dome
Indium
Indium | Indium | 0.0025 | 0.0025 | 400 | 336 | 537600 | 100% | 0.0065973 | 7.29 | 1.2139 | 0.048095 | 0.03989 | 0.03989 | Assumed as a cylinder
SnAg solder
Solder ball | Sn (96.5%) | 0.0025 |  | 400 | 336 | 537600 | 96.5% | 0.0021221 | 7.285 | 1.2103 | 0.01546 | 0.012869 | 0.01353 | Assume half sphere
| Ag (3.5%) | 0.0025 |  | 400 | 336 | 537600 | 3.5% | 7.6969e-05 | 10.5 | 0.8543 | 0.00080817 | 0.00066127 |  | Maybe this is not the correct geometry

## Connector
Connector Part Number | Connector Total Mass [g] | Pins Total Mass [g] | Pins Total without supporting pins [g] | Cu Ratio | Plastic Ratio | Cu Vs Plasic Ratio
AXT640124 | 0.0254 | 0.0161 | 0.0153 | 0.63386 | 0.36614 | 1.7312
AXT680124 | 0.0447 | 0.0314 | 0.0306 | 0.70246 | 0.29754 | 2.3609
AXT540124 | 0.0425 | 0.0225 | 0.0178 | 0.52941 | 0.47059 | 1.125
AXT580124 | 0.0603 | 0.0403 | 0.0356 | 0.66833 | 0.33167 | 2.015
Plastic body is | LCP resin (UL94V-0)
LCP resin is a type of glass fiber material. Therefore using FR4 (61% fibre number) from "Radiation length of the ALICE TRD" by Clemens Adler, 25/1/2006
Desnity is upper limit (again taken from the above note)
FR4
density (g/cm3) | 31.845
Density (g/cc) | 2
| Plastic | Copper | Total connector
mass (g) | 0.0093 | 0.0161 | 0.0254
density (g/cm3) | 2 | 8.933 | 3.9366
volume (cm3) | 0.00465 | 0.0018023 | 0.0064523
X0 (g/cm2) | 32 | 12.8629
X0 (cm) | 16 | 1.4399
1/X0 = %w_a/X0_a + %w_b/X0_b
[6 empty] | 0.7 | mm | x/X0=X0%
Connector X0= | 16.469 | g/cm2 |  |  |  | 0.44 | X/X0 %
Xo (cm) | 4.1836 | cm |  |  |  | 1.5909 | X0

## ROIC
ROIC layers
| Metal | Thickness (um) | %metal, rest SiO2 | density of layer (g/cc) | X0*RL (g/cm2) | X0 (cm) | %X0 | % of Total | Effect of SCL | %X0 | % of No SCL | %No SCL 150um ROIC
M1 | Cu | 0.29 | 0.5 | 8.933 | 12.8629 | 1.4399 | 0.0011483 | 0.6624% | 130um Si, 150um total
SiO2 |  | 0.35 | 1 | 2.634 | 27.0459 | 10.264 | 0.000341 | 0.1967% | No SCL | 0.17374 | 100% | 100%
M2 | Cu | 0.32 | 0.5 | 8.933 | 12.8629 | 1.4399 | 0.001267 | 0.7309% | 5um Al | 0.17936 | 103.2% | 103.2%
SiO2 |  | 0.35 | 1 | 2.634 | 27.0459 | 10.264 | 0.000341 | 0.1967% | 3um Cu | 0.19458 | 112% | 112%
M3 | Cu | 0.32 | 0.5 | 8.933 | 12.8629 | 1.4399 | 0.001267 | 0.7309%
SiO2 |  | 0.35 | 1 | 2.634 | 27.0459 | 10.264 | 0.000341 | 0.1967% | 80um Si, 100um total
M4 | Cu | 0.32 | 0.5 | 8.933 | 12.8629 | 1.4399 | 0.001267 | 0.7309% | No SCL | 0.12038 | 100% | 69.29%
SiO2 |  | 0.65 | 1 | 2.634 | 27.0459 | 10.264 | 0.00063328 | 0.3653% | 5um Al | 0.126 | 104.7% | 72.52%
M5 | Cu | 0.55 | 0.5 | 8.933 | 12.8629 | 1.4399 | 0.0021777 | 1.256% | 3um Cu | 0.14152 | 117.6% | 81.45%
SiO2 |  | 1.4 | 1 | 2.634 | 27.0459 | 10.264 | 0.001364 | 0.7868%
M6 | Cu | 0.46 | 0.5 | 8.933 | 12.8629 | 1.4399 | 0.0018214 | 1.051% |  | X0 as % Si X0 | X0 as % Si X0
SiO2 |  | 4 | 1 | 2.634 | 27.0459 | 10.264 | 0.0038971 | 2.248% | Al/Si | 0.94975 | 105.3%
M7 | Cu | 3 | 0.455 | 8.933 | 12.8629 | 1.4399 | 0.011073 | 6.387% | Cu/Si | 0.15367 | 650.7%
SiO2 |  | 4 | 1 | 2.634 | 27.0459 | 10.264 | 0.0038971 | 2.248%
M8 | Al | 4 | 0.455 | 2.698 | 24.0107 | 8.8994 | 0.004169 | 2.405%
|  |  |  | 2.634 | 27.0459 | 10.264
Silicon bulk | Si | 129.64 | 1 |  |  | 9.3703 | 0.13835 | 79.81%
backside | Al | 0 | 1 | 2.698 | 24.0107 | 1.4399 | 0 | 0%
ROIC thickness |  | 150
[6 empty] | Total %X0 | 0.17336
[6 empty] | X0 of ROIC | 8.6527
[6 empty] | X0 pure Si | 9.3703