## FE-I4B_SingleChipCard_GS
Designator | Description | Value | Footprint | Comment | Comment_1 | Suggested Manufacturer | Manufacturer Part Number | Suggested Supplier | Supplier Part Number | Quantity per board
Rext1, Rext2 | SMD Chip Resistor | ?k | R0603_imp_L | R? | Do not populate | none | none | none | none | 0
sHV | Wire Bridge | Wire Bridge | HDR 1;3 | Wire Bridge | Do not populate | none | none | none | none | 0
C1, C2 | TDK - CGA4J3X7R1H105M125AE - CAPACITOR, 1UF, 0805, 50V, +/-20% | 1u/50V | C0805_imp_L | X7R |  | TDK | CGA4J3X7R1H105M125AE | Farnell | 2210984 | 2 | *
C14, C17, C19 | AVX - 0805ZD226MAT2A - CAP MLCC, 22UF, 10V, X5R, 20%, 0805 | 22u | C0805_imp_L | X7R | Minimum order 10 | AVX | 0805ZD226MAT2A | Farnell | 1867956 | 3 | *
C4, C5, C6, C7, Ca1, Ca2 | AVX - 06035C103JAT2A - CAP MLCC, 0.01UF, 50V, X7R, 5%, 0603 | 10n | C0603_imp_L | X7R | Do not populate | AVX | 06035C103JAT2A | Farnell | 1833871 | 6 | *
C9, C10, C11, C12, C13, C18, C20, C26, C27, C28, C31, C32, C33, C34, C35, C36, C37, C38, C41, C42, C43, C44, C45, C46, C48, C49, C50, C51, C52, C53, C55, C56, C57, C59, CD45 | AVX - 0603YC104K4T4A - CAP, CERAMIC, 0.1UF, 16V, X7R, 0603 | 100n | C0603_imp_L | X7R | Minimun order quantity 10 | AVX | 0603YC104K4T4A | Farnell | 1833863 | 35 | *
CR1, CR2 | MURATA - GRM188R71A225KE15D - CAP, CERAMIC, 2.2UF, 10V, X7R, 0603 | 2.2µf | C0603_imp_L | X7R | Minimun order quantity 10 | MURATA | GRM188R71A225KE15D | Farnell | 1797012 | 2 | *
C3 | AVX - 2225AC104KAZ1A - CAPACITOR CERAMIC 0.1UF 1000V, X7R, 10%, 2225 | 100n | C5750_met_L | X7R | Do not populate | AVX | 0603YC104K4T4A | Farnell | 1833863 | 1 | *
R1 | VISHAY DRALORIC - CRCW0603100KFKEA - RESISTOR, 100K, 0.1W, 1%, 0603, SMD | 100k | R0603_imp_L | R? | Do not populate | VISHAY DRALORIC | CRCW0603100KFKEA | Farnell | 1469649 | 1 | *
R2, R11, R12, R21, R22, RD12 | VISHAY DRALORIC - CRCW06031K00FKEA - RESISTOR, 1K, 0.1W, 1%, 0603, SMD | 1k | R0603_imp_L | R? | Minimum order quantity 50 | VISHAY DRALORIC | CRCW06031K00FKEA | Farnell | 1469740 | 6 | *
R3 | BOURNS - CR0603-JW-103ELF - RESISTOR, 10K, 0.1W, 5% | 10k | R1206_imp_L | R? | Minimum order quantity 50 | BOURNS | CR0603-JW-103ELF | Farnell | 2008360 | 1 | *
R4, R6 | VISHAY DRALORIC - CRCW060345K3FKEA - RESISTOR, 0603, 45K3, 1% | 45k3 | R0603_imp_L | R? | Minimum order quantity 50 | VISHAY DRALORIC | CRCW060345K3FKEA | Farnell | 2138467 | 2 | *
R5 | VISHAY DALE - CRCW060350R0FKEA - RESISTOR, THICK FILM, 50R, 100MW, 1% | 50R1 | R0603_imp_L | R? | - | VISHAY DALE | CRCW060350R0FKEA | Farnell | 2112878 | 1 | *
R8, R9, Ra1 | PANASONIC - ERA3AEB101V - RESISTOR, 0603, 100R, 0.1%, 0.1W | 100R | R0603_imp_L | R? | Minimum order quantity 5 | PANASONIC | ERA3AEB101V | Farnell | 1577593 | 3 | *
Resd | PANASONIC - ERJ3EKF2000V - RESISTOR, 0603, 200R 1%, 0.1W | 200R | R0603_imp_L | R? | Do not populate | PANASONIC | ERJ3EKF2000V | Farnell | 2059293 | 1 | *
RR1, RR2 | WELWYN - LRCS0603-1RFT5 - RESISTOR, 1R 1% 0603 | 1 | R0603_imp_L | R? | Minimun order quantity 10 | WELWYN | LRCS0603-1RFT5 | Farnell | 1506136 | 2 | *
AnOUT, BIAS_L/R, CMG, CMV, EXT_INJ, HIT_OR, HV_BIAS, ILeakOut | LEMO - EPL.00.250.NTN - SOCKET, 00, RIGHT ANGLE, PCB, 50OHM | Connector | LEMO | LEMO Connector | Do not populate | LEMO | EPL.00.250.NTN | Farnell | 3817866 | 0 | *
CHIP_ID, DET_BIAS_L, DET_BIAS_L2 | SAMTEC - TLW-103-05-G-D - HEADER, 2.54MM, DUAL, 6WAY | Connector | HDR2X3 | Header 3X2 | - | SAMTEC | TLW-103-05-G-D | Farnell | 1668489 | 3 | *
Analog, CMG1, CMV1, Digital, EXT_NTC, HitOr, Iref, mreg1, mreg2, sj3, TB, TL | MOLEX - 22-03-2021 - HEADER, THT, VERTICAL, 2.54MM, 2WAY | Connector | CON 1x2 std, CON 1x2 std, CON 1x2 std, CON 1x2 std, CON 1x2 std, CON 1x2 std, Lφtjumper 1x2 - small, Lφtjumper 1x2 - small, Lφtjumper 1x2 - small, Lφtjumper 1x2 - small, Lφtjumper 1x2 - small, Lφtjumper 1x2 - small, CON 1x2 std, CON 1x2 std, CON 1x2 std, CON 1x2 std, CON 1x2 std | Jumper, 1x2 | Minimun order quantity 10 | MOLEX | 22-03-2021 | Farnell | 9731075 | 12 | *
EXT_INJ_SEL, GADC_VREF_SEL, HV_RTRN, Iref on, IT0, IT1, IT2, IT3, V3.3 on | SAMTEC - TSW-103-07-F-S - HEADER, 2.54MM, THT VERT, 3WAY | Selector Jumper | HDR 1x3 | Selector Jumper | Minimun order quantity 10 | SAMTEC | TSW-103-07-F-S | Farnell | 2035463 | 9 | *
IC1 | NXP - PCF8574T/3,518 - IC, I/O EXPANDER, 8BIT, SOIC16 |  | DW016_M | i²C I/O | - | NXP | PCF8574T/3,518 | Farnell | 1690393 | 1 | *
JPterm | MOLEX - 22-03-2021 - HEADER, THT, VERTICAL, 2.54MM, 2WAY | Connector | CON 1x2 std | Jumper, 1x2 | Minimun order quantity 10 | MOLEX | 22-03-2021 | Farnell | 9731075 | 1 | *
LVDS | Modular Jack, Right Angle RJ-45, Low Profile, Inverted, with all Panel Grounding Tabs, Shielded with RJ-11 Keepout Feature | 1551505 | 44620-0002 | - | Molex-RJ45 | MOLEX | 44620-0002 | Farnell | 1551505 | 1 | *
PWR | MOLEX 8 pin Power Connector, SD-5569 | - | MOLEX SD-5569 | - | - | MOLEX | 39291087 | Farnell | 1697136 | 1 | *
TP1_GND, TP2_GND, TP3_GND, TP4_GND, TP5_GND | VERO - 20-2137 - TERMINAL, PCB, BLACK | TEST_POINT | TEST_POINT | Test-Point | Pack of 100 order only 1 per <= 20 boards | VERO | 20-2137 | Farnell | 8731128 | 5 | *
BIAS | Header, 16-Pin, Dual row | Connector | HDR2X16 | Header 16X2 | Do not populate | JPR Electronics | 710-316 | JPR Electronics | 710-316 | 0 | *
NTC | Thermistor | 103KT1608 | R0603_imp_L | R? | - | Semitec | 103KT1608T-3P | Mouser | 954-103KT1608T-3P | 1 | *
D2, D3, D4 | ESD Suppressors 2-ch. 8KV/1pF Ultra | ESD Diode | SOT143M | Molex 2X2 | - | ON Semiconductor | CM1213A-02SR | Mouser | 748-CM1213A-02SR | 3 | ?
Relay Iref, Relay V3.3 | .5Ohm Dual SPDT Analog IC Switch | IC | UMAX10 | relay 4684EUB | - | Maxim Integrated | MAX4684EUB+ | Mouser | 700-MAX4684EUB | 2 | *
sj19, sj115 | Jumper, Solderbridge 1x2 | SolderJumper | Lφtjumper 1x2, Lφtjumper 1x2, Lφtjumper 1x2, Lφtjumper 1x2 - small, Lφtjumper 1x2 - small, Lφtjumper 1x2 - small, Lφtjumper 1x2 - small, Lφtjumper 1x2 - small | Jumper, Solderbridge 1x2 | - | none | none | none | none | 2 | * | NOTE that this is now required!
JP1, JP2, JP3, JP4, JP5, JP6, | Jumper, Solderbridge 1x2 | SolderJumper | Lφtjumper 1x2, Lφtjumper 1x2, Lφtjumper 1x2, Lφtjumper 1x2 - small, Lφtjumper 1x2 - small, Lφtjumper 1x2 - small, Lφtjumper 1x2 - small, Lφtjumper 1x2 - small | Jumper, Solderbridge 1x2 | Do not populate | none | none | none | none | 6 | *
P1, P2, P3, sj15, sj21, VTH_EXT | Jumper, Solderbridge 1x2 | SolderJumper | Lφtjumper 1x2, Lφtjumper 1x2, Lφtjumper 1x2, Lφtjumper 1x2 - small, Lφtjumper 1x2 - small, Lφtjumper 1x2 - small, Lφtjumper 1x2 - small, Lφtjumper 1x2 - small | Jumper, Solderbridge 1x2 | Do not populate | none | none | none | none | 6 | *
shunt1, shunt2, T3Pad, T3shield | Jumper, Solderbridge 1x3 | SolderJumper | solderjumper3 | Jumper, Solderbridge 1x3 | Do not populate | none | none | none | none | 4 | *
UFE_4B1 | IBL FE-I4B | FE Pad Array | FE-I4B_PCB design | FE-I4B | Do not populate | none | none | none | none | 0 | *
CON1 | KEL - 8930E-050-178MS-F - 8930E 50 pin PCB SMD connector | Connector | CON 1x2 std, Kel_Connector 2x25; SMT | Jumper, 1x2, KEL 8930E | - | KEL | 8930E-050-178MS-F | University of Glasgow | none | 1 | *